## From Datasheets
FROM pg 6, allegro driver
CURRENT-CONTROL TRUTH TABLE
l0 | l1 | Output Current
L | L | VREF/10RS = ITRIP
H | L | VREF/15RS = 2/3 ITRIP
L | H | VREF/30 RS = 1/3 ITRIP
H | H | 0
FROM vexta
Eight Step Input Sequence (half-step mode)
STEP | SW1 | SW2 | SW3 | SW4
1 | ON | OFF | ON | OFF
2 | ON | OFF | OFF | OFF
3 | ON | OFF | OFF | ON
4 | OFF | OFF | OFF | ON
5 | OFF | ON | OFF | ON
6 | OFF | ON | OFF | OFF
7 | OFF | ON | ON | OFF
8 | OFF | OFF | ON | OFF
1 | ON | OFF | ON | OFF

## One Phase On
One Phase On
| Step | 1 | 2 | 3 | 4
Top-Bottom | PHASE1 | 0 | X | 1 | X
| I1-1,I0-1 | 00 | 11 | 00 | 11
Left-Right | PHASE2 | X | 0 | X | 1
| I1-2, I0-2 | 11 | 00 | 11 | 00

## Two Phase On
Two Phase On
| Step | 1 | 2 | 3 | 4
Top-Bottom | PHASE1 | 0 | 1 | 1 | 0
| I1-1,I0-1 | 00 | 00 | 00 | 00
Left-Right | PHASE2 | 1 | 1 | 0 | 0
| I1-2, I0-2 | 00 | 00 | 00 | 00

## Half-Step
Half-Step
| Step | 1 | 2 | 3 | 4 | 5 | 6 | 7 | 8
Top-Bottom | PHASE1 | 0 | 0 | X | 1 | 1 | 1 | X | 0
| I1-1,I0-1 | 00 | 00 | 11 | 00 | 00 | 00 | 11 | 00
Left-Right | PHASE2 | X | 1 | 0 | 1 | X | 0 | 1 | 0
| I1-2, I0-2 | 11 | 00 | 00 | 00 | 11 | 00 | 00 | 00